## All Vars
|  | FALSE | SumPrint | Print summary data to "<RootName>.sum" (flag)
|  | 1 | OutFile | Switch to determine where output will be placed: {1: in module output file only; 2: in glue code output file only; 3: both} (currently unused)
|  | TRUE | TabDelim | Use tab delimiters in text tabular output file? (flag) (currently unused)
|  | "ES10.3E2" | OutFmt | Format used for text tabular output (except time). Resulting field should be 10 characters. (quoted string) (currently unused)
|  | 30 | TStart | Time to begin tabular output (s) (currently unused)
|  | 1 | DecFact | Decimation factor for tabular output {1: output every time step} (-) (currently unused)
|  | 1 | NTwGages | Number of tower nodes that have strain gages for output [0 to 9] (-)
|  | 10 | TwrGagNd | List of tower nodes that have strain gages [1 to TwrNodes] (-) [unused if NTwGages=0]
|  | 1 | NBlGages | Number of blade nodes that have strain gages for output [0 to 9] (-)
|  | 9 | BldGagNd | List of blade nodes that have strain gages [1 to BldNodes] (-) [unused if NBlGages=0]
|  |  | OutList | The next line(s) contains a list of output parameters. See OutListParameters.xlsx for a listing of available output channels, (-)
[5 empty] | Description | Convention | Units | Invalid Channel Criteria
1 | 1 | 'Time' | Time
2 | 2 | 'Wind1VelX' | Wind1VelX |  | X-direction wind velocity at point WindList(1)
3 | 3 | 'Wind1VelY' | Wind1VelY |  | Y-direction wind velocity at point WindList(1)
4 | 4 | 'Wind1VelZ' | Wind1VelZ |  | Z-direction wind velocity at point WindList(1)
5 | 5 | "BldPitch1" | BldPitch1 | Pitch angles for blades 1, 2, and 3 | Blade 1 pitch angle (position) | Positive towards feather about the minus zc1- and minus zb1-axes | (deg)
6 | 6 | "BldPitch2" | BldPitch2 | Pitch angles for blades 1, 2, and 3 | Blade 2 pitch angle (position) | Positive towards feather about the minus zc2- and minus zb2-axes | (deg)
7 | 7 | "BldPitch3" | BldPitch3 | Pitch angles for blades 1, 2, and 3 | Blade 3 pitch angle (position) | Positive towards feather about the minus zc3- and minus zb3-axes | (deg) | NumBl < 3
8 | 8 | "Azimuth" | Azimuth | Blade 1 azimuth angle | Rotor azimuth angle (position) | About the xa- and xs-axes | (deg)
9 | 9 | "RotSpeed" | RotSpeed | Low-speed shaft and high-speed shaft speeds | Rotor azimuth angular speed | About the xa- and xs-axes | (rpm)
10 | 10 | "GenSpeed" | GenSpeed | Low-speed shaft and high-speed shaft speeds | Angular speed of the high-speed shaft and generator | Same sign as LSSGagVxa / LSSGagVxs / LSSGagV | (rpm)
11 | 11 | "NacYaw" | NacYaw | Nacelle yaw angle and nacelle yaw error estimate | Nacelle yaw angle (position) | About the zn- and zp-axes | (deg)
12 | 12 | "OoPDefl1" | OoPDefl1 | Blade 1 out-of-plane and in-plane deflections and tip twist | Blade 1 out-of-plane tip deflection (relative to the undeflected position) | Directed along the xc1-axis | (m)
13 | 13 | "IPDefl1" | IPDefl1 | Blade 1 out-of-plane and in-plane deflections and tip twist | Blade 1 in-plane tip deflection (relative to the undeflected position) | Directed along the yc1-axis | (m)
14 |  | "TwstDefl1" | TwstDefl1 | Blade 1 out-of-plane and in-plane deflections and tip twist | Blade 1 torsional tip deflection (relative to the undeflected position). This output will always be zero for FAST simulation results. Use it for examining blade torsional deflections of ADAMS simulations run using ADAMS datasets created using the FAST-to-ADAMS preprocessor. In ADAMS, it is output as an Euler angle computed as the 1st rotation in the yaw-pitch-roll rotation sequence. Please note that this output uses the opposite of the sign convention used for blade pitch angles. | About the zc1- and zb1-axes | (deg)
15 | 14 | "OoPDefl2" | OoPDefl2 | Blade 2 out-of-plane and in-plane deflections and tip twist | Blade 2 out-of-plane tip deflection (relative to the pitch axis) | Directed along the xc2-axis | (m)
16 | 15 | "IPDefl2" | IPDefl2 | Blade 2 out-of-plane and in-plane deflections and tip twist | Blade 2 in-plane tip deflection (relative to the pitch axis) | Directed along the yc2-axis | (m)
17 |  | "TwstDefl2" | TwstDefl2 | Blade 2 out-of-plane and in-plane deflections and tip twist | Blade 2 torsional (angular/rotational) tip deflection (relative to the undeflected position). This output will always be zero for FAST simulation results. Use it for examining blade torsional deflections of ADAMS simulations run using ADAMS datasets created using the FAST-to-ADAMS preprocessor. In ADAMS, it is output as an Euler angle computed as the 1st rotation in the yaw-pitch-roll rotation sequence. Please note that this output uses the opposite of the sign convention used for blade pitch angles. | About the zc2- and zb2-axes | (deg)
18 | 16 | "OoPDefl3" | OoPDefl3 | Blade 3 out-of-plane and in-plane deflections and tip twist | Blade 3 out-of-plane tip deflection (relative to the pitch axis) | Directed along the xc3-axis | (m) | NumBl < 3
19 | 17 | "IPDefl3" | IPDefl3 | Blade 3 out-of-plane and in-plane deflections and tip twist | Blade 3 in-plane tip deflection (relative to the pitch axis) | Directed along the yc3-axis | (m) | NumBl < 3
20 |  | "TwstDefl3" | TwstDefl3 | Blade 3 out-of-plane and in-plane deflections and tip twist | Blade 3 torsional tip deflection (relative to the undeflected position). This output will always be zero for FAST simulation results. Use it for examining blade torsional deflections of ADAMS simulations run using ADAMS datasets created using the FAST-to-ADAMS preprocessor. In ADAMS, it is output as an Euler angle computed as the 1st rotation in the yaw-pitch-roll rotation sequence. Please note that this output uses the opposite of the sign convention used for blade pitch angles. | About the zc3- and zb3-axes | (deg) | NumBl < 3
21 | 18 | "TwrClrnc1" | TwrClrnc1 | Tip-to-tower clearance estimate for blades 1, 2, and 3 | Blade 1 tip-to-tower clearance estimate. This is computed as the perpendicular distance from the yaw axis to the tip of blade 1 when the blade tip is below the yaw bearing. When the tip of blade 1 is above the yaw bearing, it is computed as the absolute distance from the yaw bearing to the blade tip. Please note that you should reduce this value by the tower radius to obtain the actual tower clearance. | N/A | (m)
22 | 19 | "TwrClrnc2" | TwrClrnc2 | Tip-to-tower clearance estimate for blades 1, 2, and 3 | Blade 2 tip-to-tower clearance estimate. This is computed as the perpendicular distance from the yaw axis to the tip of blade 1 when the blade tip is below the yaw bearing. When the tip of blade 1 is above the yaw bearing, it is computed as the absolute distance from the yaw bearing to the blade tip. Please note that you should reduce this value by the tower radius to obtain the actual tower clearance. | N/A | (m)
23 | 20 | "TwrClrnc3" | TwrClrnc3 | Tip-to-tower clearance estimate for blades 1, 2, and 3 | Blade 3 tip-to-tower clearance estimate. This is computed as the perpendicular distance from the yaw axis to the tip of blade 1 when the blade tip is below the yaw bearing. When the tip of blade 1 is above the yaw bearing, it is computed as the absolute distance from the yaw bearing to the blade tip. Please note that you should reduce this value by the tower radius to obtain the actual tower clearance. | N/A | (m) | NumBl < 3
24 | 21 | "NcIMUTAxs" | NcIMUTAxs | Nacelle IMU translational accelerations (absolute) in the nonrotating, shaft coordinate system | Nacelle inertial measurement unit translational acceleration (absolute) | Directed along the xs-axis | (m/s^2)
25 | 22 | "NcIMUTAys" | NcIMUTAys | Nacelle IMU translational accelerations (absolute) in the nonrotating, shaft coordinate system | Nacelle inertial measurement unit translational acceleration (absolute) | Directed along the ys-axis | (m/s^2)
26 | 23 | "NcIMUTAzs" | NcIMUTAzs | Nacelle IMU translational accelerations (absolute) in the nonrotating, shaft coordinate system | Nacelle inertial measurement unit translational acceleration (absolute) | Directed along the zs-axis | (m/s^2)
27 | 24 | "TTDspFA" | TTDspFA | Tower fore-aft and side-to-side displacements and top twist | Tower-top / yaw bearing fore-aft (translational) deflection (relative to the undeflected position) | Directed along the xt-axis | (m)
28 | 25 | "TTDspSS" | TTDspSS | Tower fore-aft and side-to-side displacements and top twist | Tower-top / yaw bearing side-to-side (translation) deflection (relative to the undeflected position) | Directed along the yt-axis | (m)
29 |  | "TTDspTwst" | TTDspTwst | Tower fore-aft and side-to-side displacements and top twist | Tower-top / yaw bearing angular (rotational) torsion deflection (relative to the undeflected position). This output will always be zero for FAST simulation results. Use it for examining tower torsional deflections of ADAMS simulations run using ADAMS datasets created using the FAST-to-ADAMS preprocessor. In ADAMS, it is output as an Euler angle computed as the 1st rotation in the yaw-pitch-roll rotation sequence. | About the zt-axis | (deg)
30 | 26 | "PtfmSurge" | PtfmSurge | Platform translational surge, sway, and heave displacements | Platform horizontal surge (translational) displacement | Directed along the xi-axis | (m)
31 | 27 | "PtfmSway" | PtfmSway | Platform translational surge, sway, and heave displacements | Platform horizontal sway (translational) displacement | Directed along the yi-axis | (m)
32 | 28 | "PtfmHeave" | PtfmHeave | Platform translational surge, sway, and heave displacements | Platform vertical heave (translational) displacement | Directed along the zi-axis | (m)
33 | 29 | "PtfmRoll" | PtfmRoll | Platform rotational roll, pitch and yaw displacements | Platform roll tilt angular (rotational) displacement. In ADAMS, it is output as an Euler angle computed as the 3rd rotation in the yaw-pitch-roll rotation sequence. It is not output as an Euler angle in FAST, which assumes small rotational platform displacements, so that the rotation sequence does not matter. | About the xi-axis | (deg)
34 | 30 | "PtfmPitch" | PtfmPitch | Platform rotational roll, pitch and yaw displacements | Platform pitch tilt angular (rotational) displacement. In ADAMS, it is output as an Euler angle computed as the 2nd rotation in the yaw-pitch-roll rotation sequence. It is not output as an Euler angle in FAST, which assumes small rotational platform displacements, so that the rotation sequence does not matter. | About the yi-axis | (deg)
35 | 31 | "PtfmYaw" | PtfmYaw | Platform rotational roll, pitch and yaw displacements | Platform yaw angular (rotational) displacement. In ADAMS, it is output as an Euler angle computed as the 1st rotation in the yaw-pitch-roll rotation sequence. It is not output as an Euler angle in FAST, which assumes small rotational platform displacements, so that the rotation sequence does not matter. | About the zi-axis | (deg)
36 | 32 | "PtfmRVxt" | PtfmRVxt | Platform roll tilt angular (rotational) velocity | Platform roll tilt angular (rotational) velocity | About the xt-axis | (deg/s)
37 | 33 | "PtfmRVyt" | PtfmRVyt | Platform pitch tilt angular (rotational) velocity | Platform pitch tilt angular (rotational) velocity | About the yt-axis | (deg/s)
38 | 34 | "PtfmRVzt" | PtfmRVzt | Platform yaw angular (rotational) velocity | Platform yaw angular (rotational) velocity | About the zt-axis | (deg/s)
39 | 35 | "PtfmTAxt" | PtfmTAxt | Platform translation accelerations (absolute) in the tower-base coordinate system | Platform horizontal surge (translational) acceleration | Directed along the xt-axis | (m/s^2)
40 | 36 | "PtfmTAyt" | PtfmTAyt | Platform translation accelerations (absolute) in the tower-base coordinate system | Platform horizontal sway (translational) acceleration | Directed along the yt-axis | (m/s^2)
41 | 37 | "PtfmTAzt" | PtfmTAzt | Platform translation accelerations (absolute) in the tower-base coordinate system | Platform vertical heave (translational) acceleration | Directed along the zt-axis | (m/s^2)
42 | 38 | "RootFxc1" | RootFxc1 | Out-of-plane shear, in-plane shear, and axial forces at the root of blade 1 | Blade 1 out-of-plane shear force at the blade root | Directed along the xc1-axis | (kN)
43 | 39 | "RootFyc1" | RootFyc1 | Out-of-plane shear, in-plane shear, and axial forces at the root of blade 1 | Blade 1 in-plane shear force at the blade root | Directed along the yc1-axis | (kN)
44 | 40 | "RootFzc1" | RootFzc1 | Out-of-plane shear, in-plane shear, and axial forces at the root of blade 1 | Blade 1 axial force at the blade root | Directed along the zc1- and zb1-axes | (kN)
45 | 41 | "RootMxc1" | RootMxc1 | In-plane bending, out-of-plane bending, and pitching moments at the root of blade 1 | Blade 1 in-plane moment (i.e., the moment caused by in-plane forces) at the blade root | About the xc1-axis | (kN·m)
46 | 42 | "RootMyc1" | RootMyc1 | In-plane bending, out-of-plane bending, and pitching moments at the root of blade 1 | Blade 1 out-of-plane moment (i.e., the moment caused by out-of-plane forces) at the blade root | About the yc1-axis | (kN·m)
47 | 43 | "RootMzc1" | RootMzc1 | In-plane bending, out-of-plane bending, and pitching moments at the root of blade 1 | Blade 1 pitching moment at the blade root | About the zc1- and zb1-axes | (kN·m)
48 | 44 | "RootFxc2" | RootFxc2 | Out-of-plane shear, in-plane shear, and axial forces at the root of blade 2 | Blade 2 out-of-plane shear force at the blade root | Directed along the xc2-axis | (kN)
49 | 45 | "RootFyc2" | RootFyc2 | Out-of-plane shear, in-plane shear, and axial forces at the root of blade 2 | Blade 2 in-plane shear force at the blade root | Directed along the yc2-axis | (kN)
50 | 46 | "RootFzc2" | RootFzc2 | Out-of-plane shear, in-plane shear, and axial forces at the root of blade 2 | Blade 2 axial force at the blade root | Directed along the zc2- and zb2-axes | (kN)
51 | 47 | "RootMxc2" | RootMxc2 | In-plane bending, out-of-plane bending, and pitching moments at the root of blade 2 | Blade 2 in-plane moment (i.e., the moment caused by in-plane forces) at the blade root | About the xc2-axis | (kN·m)
52 | 48 | "RootMyc2" | RootMyc2 | In-plane bending, out-of-plane bending, and pitching moments at the root of blade 2 | Blade 2 out-of-plane moment (i.e., the moment caused by out-of-plane forces) at the blade root | About the yc2-axis | (kN·m)
53 | 49 | "RootMzc2" | RootMzc2 | In-plane bending, out-of-plane bending, and pitching moments at the root of blade 2 | Blade 2 pitching moment at the blade root | About the zc2- and zb2-axes | (kN·m)
54 | 50 | "RootFxc3" | RootFxc3 | Out-of-plane shear, in-plane shear, and axial forces at the root of blade 3 | Blade 3 out-of-plane shear force at the blade root | Directed along the xc3-axis | (kN) | NumBl < 3
55 | 51 | "RootFyc3" | RootFyc3 | Out-of-plane shear, in-plane shear, and axial forces at the root of blade 3 | Blade 3 in-plane shear force at the blade root | Directed along the yc3-axis | (kN) | NumBl < 3
56 | 52 | "RootFzc3" | RootFzc3 | Out-of-plane shear, in-plane shear, and axial forces at the root of blade 3 | Blade 3 axial force at the blade root | Directed along the zc3- and zb3-axes | (kN) | NumBl < 3
57 | 53 | "RootMxc3" | RootMxc3 | In-plane bending, out-of-plane bending, and pitching moments at the root of blade 3 | Blade 3 in-plane moment (i.e., the moment caused by in-plane forces) at the blade root | About the xc3-axis | (kN·m) | NumBl < 3
58 | 54 | "RootMyc3" | RootMyc3 | In-plane bending, out-of-plane bending, and pitching moments at the root of blade 3 | Blade 3 out-of-plane moment (i.e., the moment caused by out-of-plane forces) at the blade root | About the yc3-axis | (kN·m) | NumBl < 3
59 | 55 | "RootMzc3" | RootMzc3 | In-plane bending, out-of-plane bending, and pitching moments at the root of blade 3 | Blade 3 pitching moment at the blade root | About the zc3- and zb3-axes | (kN·m) | NumBl < 3
60 | 56 | "Spn1MLxb1" | Spn1MLxb1 | Blade 1 local edgewise bending, flapwise bending, and pitching moments at span station 1 (approx. 50% span) | Blade 1 local edgewise moment at span station 1 | About the local xb1-axis | (kN·m) | NBlGages < 1
61 | 57 | "Spn1MLyb1" | Spn1MLyb1 | Blade 1 local edgewise bending, flapwise bending, and pitching moments at span station 1 (approx. 50% span) | Blade 1 local flapwise moment at span station 1 | About the local yb1-axis | (kN·m) | NBlGages < 1
62 | 58 | "Spn1MLzb1" | Spn1MLzb1 | Blade 1 local edgewise bending, flapwise bending, and pitching moments at span station 1 (approx. 50% span) | Blade 1 local pitching moment at span station 1 | About the local zb1-axis | (kN·m) | NBlGages < 1
63 | 59 | "Spn1MLxb2" | Spn1MLxb2 | Blade 2 local edgewise bending, flapwise bending, and pitching moments at span station 1 (approx. 50% span) | Blade 1 local edgewise moment at span station 2 | About the local xb1-axis | (kN·m) | NBlGages < 2
64 | 60 | "Spn1MLyb2" | Spn1MLyb2 | Blade 2 local edgewise bending, flapwise bending, and pitching moments at span station 1 (approx. 50% span) | Blade 1 local flapwise moment at span station 2 | About the local yb1-axis | (kN·m) | NBlGages < 2
65 | 61 | "Spn1MLzb2" | Spn1MLzb2 | Blade 2 local edgewise bending, flapwise bending, and pitching moments at span station 1 (approx. 50% span) | Blade 1 local pitching moment at span station 2 | About the local zb1-axis | (kN·m) | NBlGages < 2
66 | 62 | "Spn1MLxb3" | Spn1MLxb3 | Blade 3 local edgewise bending, flapwise bending, and pitching moments at span station 1 (approx. 50% span) | Blade 1 local edgewise moment at span station 3 | About the local xb1-axis | (kN·m) | NBlGages < 3
67 | 63 | "Spn1MLyb3" | Spn1MLyb3 | Blade 3 local edgewise bending, flapwise bending, and pitching moments at span station 1 (approx. 50% span) | Blade 1 local flapwise moment at span station 3 | About the local yb1-axis | (kN·m) | NBlGages < 3
68 | 64 | "Spn1MLzb3" | Spn1MLzb3 | Blade 3 local edgewise bending, flapwise bending, and pitching moments at span station 1 (approx. 50% span) | Blade 1 local pitching moment at span station 3 | About the local zb1-axis | (kN·m) | NBlGages < 3
69 | 65 | "LSSTipMya" | LSSTipMya | Rotating low-speed shaft y-bending moment at the shaft tip (teeter pin for 2-blader, apex of rotation for 3-blader) | Rotating low-speed shaft bending moment at the shaft tip (teeter pin for 2-blader, apex of rotation for 3-blader) | About the ya-axis | (kN·m)
70 | 66 | "LSSTipMza" | LSSTipMza | Rotating low-speed shaft z-bending moment at the shaft tip (teeter pin for 2-blader, apex of rotation for 3-blader) | Rotating low-speed shaft bending moment at the shaft tip (teeter pin for 2-blader, apex of rotation for 3-blader) | About the za-axis | (kN·m)
71 | 67 | "RotThrust" | RotThrust | Rotor thrust at the main bearing | Low-speed shaft thrust force (this is constant along the shaft and is equivalent to the rotor thrust force) | Directed along the xa- and xs-axes | (kN)
72 | 68 | "LSSGagFya" | LSSGagFya | Low-speed shaft 0-rotating shear forces at the main bearing | Rotating low-speed shaft shear force (this is constant along the shaft) | Directed along the ya-axis | (kN)
73 | 69 | "LSSGagFza" | LSSGagFza | Low-speed shaft 90-rotating shear forces at the main bearing | Rotating low-speed shaft shear force (this is constant along the shaft) | Directed along the za-axis | (kN)
74 | 70 | "RotTorq" | RotTorq | Rotor torque at the main bearing | Low-speed shaft torque (this is constant along the shaft and is equivalent to the rotor torque) | About the xa- and xs-axes | (kN·m)
75 | 71 | "LSSGagMya" | LSSGagMya | Low-speed shaft 0-rotating bending moments at the main bearing | Rotating low-speed shaft bending moment at the shaft's strain gage (shaft strain gage located by input ShftGagL) | About the ya-axis | (kN·m)
76 | 72 | "LSSGagMza" | LSSGagMza | Low-speed shaft 90-rotating bending moments at the main bearing | Rotating low-speed shaft bending moment at the shaft's strain gage (shaft strain gage located by input ShftGagL) | About the za-axis | (kN·m)
77 | 73 | "RotPwr" | RotPwr | Rotor power (this is equivalent to the low-speed shaft power) | Rotor power (this is equivalent to the low-speed shaft power) | N/A | (kW)
78 | 74 | "HSShftTq" | HSShftTq | High-speed shaft torque (this is constant along the shaft) | High-speed shaft torque (this is constant along the shaft) | Same sign as LSShftTq / RotTorq / LSShftMxa / LSShftMxs / LSSGagMxa / LSSGagMxs | (kN·m)
79 | 75 | "YawBrFxp" | YawBrFxp | Fore-aft shear at the top of the tower (not rotating with nacelle yaw) | Tower-top / yaw bearing fore-aft (nonrotating) shear force | Directed along the xp-axis | (kN)
80 | 76 | "YawBrFyp" | YawBrFyp | Side-to-side shear at the top of the tower (not rotating with nacelle yaw) | Tower-top / yaw bearing side-to-side (nonrotating) shear force | Directed along the yp-axis | (kN)
81 | 77 | "YawBrFzp" | YawBrFzp | Vertical force at the top of the tower (not rotating with nacelle yaw) | Tower-top / yaw bearing axial force | Directed along the zn- and zp-axes | (kN)
82 | 78 | "YawBrMxp" | YawBrMxp | Side-to-side bending, fore-aft bending, and yaw moments at the top of the tower (not rotating with nacelle yaw) | Nonrotating tower-top / yaw bearing roll moment | About the xp-axis | (kN·m)
83 | 79 | "YawBrMyp" | YawBrMyp | Side-to-side bending, fore-aft bending, and yaw moments at the top of the tower (not rotating with nacelle yaw) | Nonrotating tower-top / yaw bearing pitch moment | About the yp-axis | (kN·m)
84 | 80 | "YawBrMzp" | YawBrMzp | Side-to-side bending, fore-aft bending, and yaw moments at the top of the tower (not rotating with nacelle yaw) | Tower-top / yaw bearing yaw moment | About the zn- and zp-axes | (kN·m)
85 | 81 | "YawBrTAxp" | YawBrTAxp | Tower-top / yaw bearing fore-aft (translational) acceleration (absolute) | Tower-top / yaw bearing fore-aft (translational) acceleration (absolute) | Directed along the xp-axis | (m/s^2)
86 | 82 | "YawBrTAyp" | YawBrTAyp | Tower-top / yaw bearing side-to-side (translational) acceleration (absolute) | Tower-top / yaw bearing side-to-side (translational) acceleration (absolute) | Directed along the yp-axis | (m/s^2)
87 | 83 | "TwrBsFxt" | TwrBsFxt | Fore-aft shear, side-to-side shear, and vertical forces at the base of the tower (platform) | Tower base fore-aft shear force | Directed along the xt-axis | (kN)
88 | 84 | "TwrBsFyt" | TwrBsFyt | Fore-aft shear, side-to-side shear, and vertical forces at the base of the tower (platform) | Tower base side-to-side shear force | Directed along the yt-axis | (kN)
89 | 85 | "TwrBsFzt" | TwrBsFzt | Fore-aft shear, side-to-side shear, and vertical forces at the base of the tower (platform) | Tower base axial force | Directed along the zt-axis | (kN)
90 | 86 | "TwrBsMxt" | TwrBsMxt | Side-to-side bending, fore-aft bending, and yaw moments at the base of the tower (platform) | Tower base roll (or side-to-side) moment (i.e., the moment caused by side-to-side forces) | About the xt-axis | (kN·m)
91 | 87 | "TwrBsMyt" | TwrBsMyt | Side-to-side bending, fore-aft bending, and yaw moments at the base of the tower (platform) | Tower base pitching (or fore-aft) moment (i.e., the moment caused by fore-aft forces) | About the yt-axis | (kN·m)
92 | 88 | "TwrBsMzt" | TwrBsMzt | Side-to-side bending, fore-aft bending, and yaw moments at the base of the tower (platform) | Tower base yaw (or torsional) moment | About the zt-axis | (kN·m)
93 | 89 | "RootMyb1" | RootMyb1 |  | Blade 1 flapwise moment (i.e., the moment caused by flapwise forces) at the blade root | About the yb1-axis | (kN·m)
94 | 90 | "NcIMUTVxs" | NcIMUTVxs |  | Nacelle inertial measurement unit translational velocity (absolute) | Directed along the xs-axis | (m/s)
95 | 91 | 'RtTSR' | RtTSR |  | Rotor tip-speed ratio |  | (-)
96 | 92 | 'RtAeroCp' | RtAeroCp |  | Rotor aerodynamic power coefficient |  | (-)
97 | 93 | 'RtAeroCt' | RtAeroCt |  | Rotor aerodynamic thrust coefficient |  | (-)
98 |  | 'B1N3Clrnc' | B1N3Clrnc |  | Tower clearance at Blade 1, Node 3 (based on the absolute distance to the nearest point in the tower from B1N3 minus the local tower radius, in the deflected configuration); please note that this clearance is only approximate because the calculation assumes that the blade is a line with no volume (however, the calculation does use the local tower radius); when B1N3 is above the tower top (or below the tower base), the absolute distance to the tower top (or base) minus the local tower radius, in the deflected configuration, is output | Returns INVALID in .sum file | (m)
99 | 94 | 'GenPwr' | GenPwr |  | Electrical generator power | Same sign as GenTq | (kW)
100 | 95 | 'GenTq' | GenTq |  | Electrical generator torque | Positive reflects power extracted and negative represents a motoring-up situation (power input) | (kN·m)
101 | 96 | 'BlPitchC1' | BlPitchC1 |  | Blade 1 pitch angle command | Positive towards feather about the minus zc1- and minus zb1-axes | (deg)
102 | 97 | 'BlPitchC2' | BlPitchC2 |  | Blade 2 pitch angle command | Positive towards feather about the minus zc2- and minus zb2-axes | (deg)
103 | 98 | 'BlPitchC3' | BlPitchC3 |  | Blade 3 pitch angle command | Positive towards feather about the minus zc3- and minus zb3-axes | (deg) | p%NumBl < 3
104 | 99 | 'Wave1Elev' | Wave1Elev |  | Wave elevation at the platform reference point (0, 0) |  | (m)
105 | 100 | 'T[1]' | T[1] |  | MAP++ variable |  | [N]
106 | 101 | 'T_a[1]' | T_a[1] |  | MAP++ variable |  | [N]
107 | 102 | 'T[2]' | T[2] |  | MAP++ variable |  | [N]
108 | 103 | 'T_a[2]' | T_a[2] |  | MAP++ variable |  | [N]
109 | 104 | 'T[3]' | T[3] |  | MAP++ variable |  | [N]
110 | 105 | 'T_a[3]' | T_a[3] |  | MAP++ variable |  | [N]

## Metrics
Total Metric Calculation
% Ratio of spectra amplitudes, to the power n
CF_Freq.Rin{i}(kk) = ( x{i}(k)/xRef{i}(k) ).*n(k);
% Ratio of ULS * 0.33 * (the sum of the exponents used for each variable)
CF_Freq.Rin{i}(end) = ( x{i}(end)/xRef{i}(end) )*nULS;
% nSum is 1.33 * (the sum of the exponents used for each variable)
CF_Vars(i) = p.VarsWeights(i) * sum(CF_Freq.Rin{i})/nSum;
% Scale the total cost by the power change wrt baseline
CF = sum(CF_Vars(IVars)) * xRef{iAEP}/x{iAEP}
Metric Calculation for Each Case
| Name | Kind | ChanName | Const | Label | Weight | Eq | FreqVars
1 | 'Bld Root My' | 'FRQ-FLS' | 'RootMyc1' | [] | 'Rotor' | 0.11 |  | '1P' | '2P' | 'Blade Edge collective'
2 | 'Bld Root Mz' | 'FRQ-FLS' | 'RootMzc1' | [] | 'Hub' | 0.02 |  | '1P' | '2P' | 'Blade Edge collective'
3 | 'LSS Torque' | 'FRQ-FLS' | 'RotTorq' | [] | 'Nacelle' | 0.11 |  | '3P' | 'Drivetrain torsion'
4 | 'Twr Bot My' | 'FRQ-FLS' | 'TwrBsMyt' | [] | 'Tower' | 0.11 |  | 'Tower Fore-Aft' | '3P' | 'Blade Edge regressive' | 'Blade Edge progressive'
5 | 'AEP' | 'MEAN-Mean' | GenPwr' | [] | 'AEP' | 1
6 | 'Bld1 Pitch Speed' | 'CONSTR' | 'BldPitch1P' | 10 | [] |  | 'fDiffSmoothStart({BldPitch1},10)/dt'
7 | 'Bld2 Pitch Speed' | 'CONSTR' | 'BldPitch2P' | 10 | [] |  | 'fDiffSmoothStart({BldPitch2},10)/dt'
8 | 'Bld3 Pitch Speed' | 'CONSTR' | BldPitch3P' | 10 | [] |  | 'fDiffSmoothStart({BldPitch3},10)/dt'
9 | 'Twr Clear.' | 'CONSTR' | 'TwrClearance' | -4 | [] |  | -transpose(min(transpose([{TwrClrnc1} {TwrClrnc2} {TwrClrnc3}])))'
10 | 'Twr Top Acc' | 'CONSTR' | 'NcIMUTAs' | 3.3 | [] |  | 'sqrt({NcIMUTAxs}.^2 + {NcIMUTAys}.^2 + {NcIMUTAzs}.^2)'
11 | 'Rot Speed MAX' | 'CONSTR' | RotSpeed' | 15.73 | []
12 | 'Platform Pitch' | 'FRQ-FLS' | 'PtfmPitch' | [] | 'Platform' | 0.65 |  | 'Platform Pitch' | 'Tower Fore-Aft'
| Kind | Desc.
| 'CONSTR' | Maximum value of the variable found in all cases.
| 'FRQ' | Spectral amplitudes at frequencies of interest
| 'ULS-ULS' | Same as CONSTR
| 'ULS-FLS' | The maximum value of the stdev of each case
| 'MEAN' | Mean value of the variable found in all cases
| FreqVars | Desc. |  | Freq. | Exp.
| 'Platform Pitch' |  |  | 0.036 Hz | 0.375
| '1P' | Rated frequency |  | 0.201 Hz | 1
| '2P' | Twice the rated frequency |  | 0.402 Hz | 1
| 'Tower Fore-Aft' |  |  | 0.502 Hz | 1
| '3P' | 3x the rated frequency |  | 0.605 Hz | 0.848
| 'Blade Edge regressive' |  |  | 0.891 Hz | 0.709
| 'Blade Edge collective' |  |  | 1.100 Hz | 0.5
| 'Blade Edge progressive' |  |  | 1.298 Hz | 0.402
| 'Drivetrain torsion' |  |  | 1.705 Hz | 0.2
Cost Functions
| CF | CF_Comp | CF_Vars
1 | Total Cost Function | 'AEP' | 'Bld Root My'
2 |  | 'Rotor' | 'Bld Root Mz'
3 |  | 'Hub' | 'LSS Torque'
4 |  | 'Nacelle' | 'Twr Bot My'
5 |  | 'Tower' | 'AEP'
6 |  | 'Platform' | 'Bld1 Pitch Speed'
7 |  |  | 'Bld2 Pitch Speed'
8 |  |  | 'Bld3 Pitch Speed'
9 |  |  | 'Twr Clear.'
10 |  |  | 'Twr Top Acc'
11 |  |  | 'Rot Speed MAX'
12 |  |  | 'Platform Pitch'

## Cases
| DLC | WSAbove | YawErr | WindSeed | WaveSeed | B1Pitch | WindType | DirtyAero | Tsim | CaseName
1 | 120 | 2 | -10 | 2 | 3 | 1 | 0 | 0 | 600 | 'DLC120_ws13_yeNEG_s2_r3_PIT'
2 | 120 | 2 | 0 | 1 | 1 | 0 | 0 | 0 | 600 | 'DLC120_ws13_ye000_s1_r1'
3 | 120 | 8 | -10 | 3 | 2 | 0 | 0 | 0 | 600 | 'DLC120_ws19_yeNEG_s3_r2'
4 | 120 | 8 | 0 | 2 | 1 | 1 | 0 | 0 | 600 | 'DLC120_ws19_ye000_s2_r1_PIT'
5 | 120 | 12 | 0 | 3 | 3 | 0 | 0 | 0 | 600 | 'DLC120_ws23_ye000_s3_r3'
6 | 140 | 2 | 0 | 0 | 1 | 0 | 1 | 0 | 200 | 'DLC140_ws13_ye000_s0_r1_ECD'
7 | 150 | 2 | 0 | 0 | 1 | 0 | 3 | 0 | 200 | 'DLC150_ws13_ye000_s0_r1_EWS'
8 | 230 | 2 | 0 | 0 | 1 | 0 | 2 | 0 | 200 | 'DLC230_ws13_ye000_s0_r1_EOG'
9 | 121 | 2 | 0 | 1 | 1 | 0 | 0 | 1 | 600 | 'DLC121_ws13_ye000_s1_r1_DRT'
10 | 121 | 8 | 0 | 2 | 2 | 0 | 0 | 1 | 600 | 'DLC121_ws19_ye000_s2_r2_DRT'
11 | 121 | 12 | 0 | 3 | 3 | 0 | 0 | 1 | 600 | 'DLC121_ws23_ye000_s3_r3_DRT'
12 | 122 | 4 | 0 | 0 | 1 | 0 | 4 | 0 | 1200 | 'DLC122_ws15_ye000_s0_r1_STP'

## Parameters
Frequencies
FreqVars | Desc. | Freq. | Exp.
'Platform Pitch' |  | 0.036 Hz | 0.375
'1P' | Rated frequency | 0.201 Hz | 1
'2P' | Twice the rated frequency | 0.402 Hz | 1
'Tower Fore-Aft' |  | 0.502 Hz | 1
'3P' | 3x the rated frequency | 0.605 Hz | 0.848
'Blade Edge regressive' |  | 0.891 Hz | 0.709
'Blade Edge collective' |  | 1.100 Hz | 0.5
'Blade Edge progressive' |  | 1.298 Hz | 0.402
'Drivetrain torsion' |  | 1.705 Hz | 0.2
Pitch actuator
Second order filter
Gen. speed filter
First order filter
𝜔_𝑐=2π
𝑓_𝑐=1𝐻𝑧
𝜃_𝑚𝑎𝑥=0.14 𝑟𝑎𝑑/𝑠=8°/𝑠
𝜏=0.1 𝐻𝑧